## Details
Filename | VN01_001_1DA_20C_00
Instrument name | RSAG2 4020-0245
Operator | AKL
rundate | 2022-02-09
Sample name | VN01_001_1DA_20C_00
Geometry name | Compression fixture (disc) 15mm
Procedure name | Transducer Test
AutoTension AutoStrain Settings
Standard Oscillatory Time Sweep
AutoTension AutoStrain Settings
PreShear Conditioning Test
proceduresegments | Standard Oscillatory Time Sweep
[File Parameters]
Name | VN01_001_1DA_20C_00
Instrument type | RSAG2
Instrument serial number | 4020-0245
Instrument name | RSAG2 4020-0245
Instrument location | Bldg 220 Lab B215
Company name | NIST
Trios version | 5.1.1.46572
File name | C:\ProgramData\TA Instruments\TRIOS\Data\AlexL\VN01_aging\VN01_001_1DA_20C_00.tri
Run date | 2022-02-09 15:11
Time at start of test | 368.883
[Geometry Parameters]
Geometry Type | Compression
Name | Compression fixture (disc) 15mm
Length | 8.501 mm
Diameter | 9.28 mm
Loading gap | 8.501 mm
Notes
[Geometry Extended Parameters]
Expansion coefficient | 0.0 µm/°C
Move stage to maintain starting gap | Passive
Orientation Angle | 0
Upper Compliance | 0.0 µm/kg
Lower Compliance | 0.0 µm/kg
Upper Geometry Mass | 82.07 g
Stress constant (linear) | 14784.8 Pa/N
Strain constant (linear) | 117.633 1/m
[Instrument Parameters]
GapZeroSetback | 1000 [mm]
Temperature limit | 620.000 [°C]
[Firmware Versions]
Code Image Loader | V2018.5.29
Main Embedded Kernel | V2019.10.10
Power Board | V2017.1.11
Linear Encoder Board | V2017.1.11
Stepper / Rear Panel Board | V2017.1.11
Phase Fire Board | V2019.7.19
FCO PRT Board | V2011.9.7
[Calibration Date Information]
Phase angle correction calibration | 2021-01-28 13:43
Transducer static normal calibration | 2021-11-03 17:04
Filter lag correction calibration | 2020-01-22 13:56
Motor torque/motor force constant calibration | 2021-01-28 11:36
Actuator deflection scale constant calibration | 2021-01-28 11:43
Magnet temperature scaling factor calibration | 2016-03-17 10:07
Programmable gain amplifier calibration | 2021-01-28 12:23
[Calibration Parameters]
SPFrtScaleLow | 371.0938
SPFrtScaleMid | 3710.938
Transducer full scale | 3710.938
SPNrmScale | 1.5614
SPXducerMass | 555.4
SPXducerNormDamping | -0.93
SPXducerNormSpringConst | 1.5
[Temperature Control Information]
TempOffsetTbl01 | FCO/Upper Tool PRT offset
TempOffsetTbl02 | FCO/Lower Tool PRT offset
TempOffsetTbl03 | FCO/Middle PRT offset
Temperature option | FCO/LN2

## Time - 1
Time - 1
Angular frequency | Step time | Temperature | Oscillation strain | Oscillation stress | Tan(delta) | Storage modulus | Loss modulus | Gap | Oscillation force | Phase angle | Axial force
rad/s | s | °C | % | MPa |  | MPa | MPa | mm | N | ° | N
10 | 6.3062 | 20 | 0.071018 | 0.0075216 | 0.41339 | 9.7877 | 4.0461 | 8.2923 | 0.50874 | 22.4597 | 0.22104
10 | 13.2178 | 20 | 0.071021 | 0.0075173 | 0.41381 | 9.7803 | 4.0472 | 8.2923 | 0.50845 | 22.4804 | 0.23676
10 | 20.1295 | 20 | 0.071024 | 0.007517 | 0.41389 | 9.7793 | 4.0475 | 8.2924 | 0.50843 | 22.4839 | 0.24209
10 | 27.0412 | 20.01 | 0.071018 | 0.0075092 | 0.41395 | 9.7697 | 4.0441 | 8.2923 | 0.5079 | 22.487 | 0.24514
10 | 33.9528 | 20 | 0.071026 | 0.0075127 | 0.4139 | 9.7733 | 4.0452 | 8.2923 | 0.50814 | 22.4847 | 0.2466
10 | 40.8645 | 20 | 0.071016 | 0.0075074 | 0.414 | 9.7675 | 4.0437 | 8.2924 | 0.50778 | 22.4895 | 0.24819
10 | 47.7762 | 20 | 0.071026 | 0.0075123 | 0.41404 | 9.7724 | 4.0462 | 8.2923 | 0.50811 | 22.4917 | 0.24855
10 | 54.6878 | 20 | 0.071021 | 0.0075108 | 0.41402 | 9.771 | 4.0454 | 8.2924 | 0.50801 | 22.4908 | 0.24906
10 | 61.5995 | 20 | 0.071028 | 0.0075113 | 0.41403 | 9.7707 | 4.0454 | 8.2923 | 0.50804 | 22.4911 | 0.24965
10 | 68.5112 | 20 | 0.071025 | 0.0075082 | 0.41391 | 9.7676 | 4.0429 | 8.2923 | 0.50784 | 22.4852 | 0.24991
10 | 75.4228 | 20 | 0.071025 | 0.0075085 | 0.41413 | 9.7672 | 4.0449 | 8.2924 | 0.50785 | 22.4958 | 0.24995
10 | 82.3343 | 20 | 0.07102 | 0.0075063 | 0.41412 | 9.765 | 4.0439 | 8.2924 | 0.5077 | 22.4955 | 0.25006
10 | 89.246 | 20 | 0.071021 | 0.0075098 | 0.41414 | 9.7693 | 4.0458 | 8.2924 | 0.50794 | 22.4963 | 0.25006
10 | 96.1575 | 20.01 | 0.071022 | 0.0075048 | 0.41418 | 9.7625 | 4.0435 | 8.2924 | 0.5076 | 22.4985 | 0.2501
10 | 103.069 | 20 | 0.071024 | 0.007505 | 0.41401 | 9.7631 | 4.042 | 8.2924 | 0.50762 | 22.49 | 0.25004
10 | 109.981 | 19.99 | 0.071023 | 0.0075072 | 0.41402 | 9.7661 | 4.0434 | 8.2923 | 0.50777 | 22.4907 | 0.24988
10 | 116.893 | 20.01 | 0.071021 | 0.0074989 | 0.41436 | 9.7545 | 4.0419 | 8.2923 | 0.50721 | 22.5071 | 0.25041
10 | 123.804 | 20 | 0.071019 | 0.0075027 | 0.41392 | 9.7612 | 4.0404 | 8.2923 | 0.50746 | 22.4857 | 0.24974